## Foglio1
Date | 2026-05-11
Operator
Rif.
Machine | [5 empty] | Notes
Producer |  | Oakley Industrial Machinery
Serial number | [5 empty] | es.: 32/22
Number of stations |  | 24 | no. |  |  | 12 tubes; 18 tubes; 24 tubes
Fill speed |  | 20 | inch/min | 508 | mm/min | The maximum recommended fill speed for Oakley machines is 23" (600 mm) per minute
MgO
MgO Supplier
Type
Tap density |  |  | lb/ft³ | 0 | g/cm3 | See MgO data sheet
Tube to be filled
Product code | [5 empty] | Your code number
ODxWT |  |  | inch | 0 | mm | Outer Diameter (OD) and Wall Thickness (WT) of the tube to be filled
Length of the tube |  |  | inch | 0 | mm
Weight of water in the 31st tube |  |  | oz | 0 | g | Water is utilized for volume measurement because its density is exactly 1 g/cm3, allowing the water's weight to represent the tube's internal volume.
Material | [5 empty] | e.g. AISI304, INC800, copper, …
Tolerance on the MgO density |  | 1% | % |  |  | OAKLEY recommends 1% tolerance
Station | MgO weight (oz) | Density lb/ft³ | MgO density check | Comment
1 |  | #DIV/0! | #DIV/0!
2 |  | #DIV/0! | #DIV/0!
3 |  | #DIV/0! | #DIV/0!
4 |  | #DIV/0! | #DIV/0!
5 |  | #DIV/0! | #DIV/0!
6 |  | #DIV/0! | #DIV/0!
7 |  | #DIV/0! | #DIV/0!
8 |  | #DIV/0! | #DIV/0!
9 |  | #DIV/0! | #DIV/0!
10 |  | #DIV/0! | #DIV/0!
11 |  | #DIV/0! | #DIV/0!
12 |  | #DIV/0! | #DIV/0!
13 |  | #DIV/0! | #DIV/0!
14 |  | #DIV/0! | #DIV/0!
15 |  | #DIV/0! | #DIV/0!
16 |  | #DIV/0! | #DIV/0!
17 |  | #DIV/0! | #DIV/0!
18 |  | #DIV/0! | #DIV/0!
19 |  | #DIV/0! | #DIV/0!
20 |  | #DIV/0! | #DIV/0!
21 |  | #DIV/0! | #DIV/0!
22 |  | #DIV/0! | #DIV/0!
23 |  | #DIV/0! | #DIV/0!
24 |  | #DIV/0! | #DIV/0!
Min | 0 | #DIV/0!
Max | 0 | #DIV/0!
var | 0 | #DIV/0!
% var | #DIV/0! | #DIV/0!
mean | #DIV/0! | #DIV/0!
std dev | #DIV/0! | #DIV/0!